## Sheet2
FEATURE | 1980 | 1981 | 1982 | 1983 | 1984 | 1985 | 1986 | 1987
Length | 168.3 | 168.3 | 168.3 | 168.7 | 168.7 | 173.6 | 173.6 | 176.8
Width | 63.8 | 63.8 | 63.8 | 63.8 | 63.8 | 65.4 | 65.4 | 65.4
Height | 56.9 | 56.9 | 56.9 | 56.5 | 56.5 | 54.9 | 54.9 | 54.9
Min. Clearance | 8.07 | 8.07 | 8.07 | 8.3 | 8.3 | 5.3 | 5.3 | 5.3
Wheelbase | 96.26 | 96.26 | 96.26 | 96.7 | 96.7 | 96.9 | 97 | 97
Weight
Engine | EA81 | EA81 | EA81 | EA81 | EA81 | EA82 | EA82 | EA82
Type | OHV | OHV | OHV | OHV | OHV | OHC | OHC | OHC
Fuel Delivery | Carb. | Carb. | Carb. | Carb. | Carb. | Carb. | Carb. | Carb.
Compression | 8.7:1 | 8.7:1 | 8.7:1 | 8.7:1 | 8.7:1 | 9.5:1 | 9.5:1 | 9.5:1
HP | 72 @ 4800 | 72 @ 4800 | 72 @ 4800 | 73 @ 4800 | 73 @ 4800 | 82 @ 4800 | 82 @ 4800 | 84 @ 2600
Torque | 92 @ 2400 | 92 @ 2400 | 92 @ 2400 | 94 @ 2400 | 94 @ 2400 | 101 @ 2800 | 101 @ 2800 | 101 @ 3200
Engine Notes
Compatible w/EA71 pistons--increases compression to 9.3:1
Compatible w/Redline Weber 32/36 DGEV carburetor upgrade.
|  |  |  | Bigger valves | Bigger valves
Transmission | 4-Sp. D/R | 4-Sp. D/R | 4-Sp. D/R | 4-Sp. D/R | 4-Sp. D/R | 5-Sp. D/R | 5-Sp. D/R | 5-Sp. D/R
Power Steering | N/A | N/A | N/A | N/A | Optional | Optional | Optional | Standard
Adjustable Height | Standard | Standard | Standard | Standard | Standard | Standard | Standard | Standard
Stock Tires | 175/70SR13 | 185/70SR13 | 185/70SR13 | 185/70SR13 | 185/70SR13 | 175/70SR13 | 175/70SR13 | 175/70SR13
Tire Height | 22.7 | 23.2 | 23.2 | 23.2 | 23.2 | 22.7 | 22.7 | 22.7
195/70QR13 | 23.9 | 23.9 | 23.9 | 23.9 | 23.9 | 23.9 | 23.9 | 23.9
Clearance | 8.67 | 8.42 | 8.42 | 8.65 | 8.65 | 5.9 | 5.9 | 5.9
185/80R13 | 24.8 | 24.8 | 24.8 | 24.8 | 24.8 | 24.8 | 24.8 | 24.8
Clearance | 9.12 | 8.87 | 8.87 | 9.1 | 9.1 | 6.35 | 6.35 | 6.35
1. Upgrade to Redline Weber 32/36 DGEV carburetor and K&N or Piper Cross air filter. | [6 empty] | 100 | 400
2. Upgrade to EA71 pistons (will increase compression to 9.3:1). | [6 empty] | 50 | 100
3. Upgrade Heads--big valves, port, polish and maybe shave to get C/R to about 9.5:1. | [6 empty] | 250 | 1000
4. Upgrade or reprofile cam w/bias toward low-end torque for city/off-pavement driving. | [6 empty] | 100 | 300
5. Upgrade to 2" exhaust (including 3-way catalytic converter). | [6 empty] | 250 | 300
6. Upgrade to 160*, 170* or 180* thermostat | [6 empty] | 50 | 100
7. Upgrade alternator, battery, coil, distributor (2WD), ignition wires and spark-plugs. | [6 empty] | 200 | 300
8. Upgrade to electric fan. | [6 empty] | 50 | 100
NOTE: These mods should be good for 100 to 110 horsepower, even with less head work.
9. Upgrade to limited-slip differential from EA82 (use gears from EA81) | [6 empty] | 50 | 100
10. Upgrade to EA82 5-speed dual-range transmission?
[7 empty] | 1100 | 2700